## CiA
CiA | Sub | Version | Date | Type | Description | Part
1xx |  |  |  |  | Layer for industrial applications
102 |  | 3.0.0 |  |  | Physical layer for industrial applications |  | AP | CANopen application profile
103 |  | 1.0.1 |  | CO | Intrinsically safe capable applications – Physical layer specification |  | CO | CANopen
150 |  | 1.1.0 |  |  | CiA 205-1+2 addendumCAN power management layer specification |  | DP | CANopen device profile
2xx
201-207 |  | 1.1.0 |  |  | CAN Application Layer for industrial applications |  | P | CANopen profiles
3xx |  |  |  |  | CANopen application layer and communication profile | 512,00 € + German VAT
301 |  | 4.2.0 |  | CO | Application layer and communication profile
302 | 1 | 4.1.0 |  | CO | Additional application layer functions | General definitions
302 | 2 | 4.1.0 |  | CO | Additional application layer functions | Network management
302 | 3 | 4.1.0 |  | CO | Additional application layer functions | Configuration and program download
302 | 4 | 4.1.0 |  | CO | Additional application layer functions | Network variables and process image
302 | 5 | 4.1.0 |  | CO | Additional application layer functions | SDO manager
302 | 6 | 4.1.0 |  | CO | Additional application layer functions | Network redundancy
302 | 7 | 1.0.0 |  | CO | Additional application layer functions | Multi-level networking
302 | 9 | 1.0.0 |  | CO | Additional application layer functions | Energy saving
303 | 1 | 1.9.0 |  |  | Recommendation | Cabling and connector pin assignment
303 | 2 | 1.5.0 |  |  | Recommendation | Representation of SI units and prefixes
303 | 3 | 1.4.0 |  |  | Recommendation | Indicator specification
304 |  | 1.0.1 |  |  | Framework for safety-relevant communication
305 |  | 3.0.0 |  | CO | Layer setting services (LSS) and protocols
306 | 1 | 1.4.0 |  | CO | Electronic device description | Electronic data sheet and device configuration file (EDS)
306 | 2 | 1.2.0 |  | CO | Electronic device description | Profile database specification
306 | 3 | 1.2.0 |  | CO | Electronic device description | Network variable handling and tool integration
308 |  | 1.0.1 |  |  | Technical Report – Performance measurement basics
309 | 1 | 3.0.0 |  | CO | Access from other networks | General principles and services
309 | 2 | 1.1.0 |  | CO | Access from other networks | Modbus/TCP mapping
309 | 2 | 1.3.0 |  | CO | Access from other networks | Modbus/TCP mapping
309 | 3 | 1.1.0 |  | CO | Access from other networks | Mapping
309 | 3 | 3.0.0 |  | CO | Access from other networks | ASCII mapping
309 | 4 | 1.0.0 |  | CO | Integration in PROFINET IO | Amendment 7 to Fieldbus Integration into PROFINET IO
309 | 5 | 1.0.0 |  | CO | Access from other networks | RESTful HTTP and WebSocket mapping
310 | 1 | 1.1.0 |  | CO | Conformance test plan | CiA 301 testing
311 |  | 1.1.0 |  | CO | Device description – XML schema definition
312 | 1 | 1.0.0 |  | P | Conformance test plan | General definitions
312 | 2 | 1.0.0 |  | P | Conformance test plan | Generic I/O modules
312 | 4 | 1.0.0 |  | P | Conformance test plan | Contrast media injectors
312 | 7 | 1.0.0 |  | P | Conformance test plan | Pedelec Profile 1
314 |  | 1.0.0 |  |  | Accessing CANopen services in devices programmable in IEC 61131-3 languages
315 |  | 1.0.0 |  | CO | Generic frame – for wireless tunneling of CAN messages and for transfer of diagnostic data
318 |  | 1.0.0 |  | CO | Integration to RTC environment
319 |  | 1.0.0 |  | CO | Implementation and configuration guideline for safety-related devices
320 |  | 1.0.0 |  | CO | Services and protocols for sleep and wake-up handling
4xx |  |  |  |  | CANopen device and application profiles | 1024,00 € + German VAT
401 | 1 | 3.1.0 |  | P | I/O devices | Generic I/O modules
401 | 2 | 3.1.0 |  | P | I/O devices | Joysticks
402 | 1 | 4.0.0 |  | DP | Drives and motion control | General definitions
402 | 2 | 4.1.0 |  | DP | Drives and motion control | Operation modes and application data
402 | 3 | 4.0.0 |  | DP | Drives and motion control | PDO mapping
402 | 4 | 1.0.0 |  | DP | Drives and motion control | Safety functionality
402 | 5 | 1.0.0 |  | DP | Drives and motion control | PDO mapping superset
402 | 6 | 1.0.0 |  | DP | Drives and motion control | CANopen FD PDO mapping
404 | 1 | 2.1.0 |  | DP | Measuring devices and closed-loop controllers | Generic objects and generic PDO mapping
404 | 2 | 2.0.0 |  | DP | Measuring devices and closed-loop controllers | EUROMAP implementation
406 |  | 4.1.0 |  | DP | Encoders
408 |  | 2.1.0 |  | DP | Fluid power technology proportional valves and hydrostatic transmissions
410 |  | 2.0.0 |  | DP | Inclinometer
412 | 1 | 1.0.0 |  | P | Medical devices | General definitions
412 | 2 | 1.0.0 |  | P | Medical devices | Automatic X-ray collimator
412 | 6 | 1.1.0 |  | P | Medical devices | Dose measurement system
413 | 1 | 3.0.0 |  | DP | Truck gateways | General definitions
413 | 2 | 3.0.0 |  | DP | Truck gateways | Brake and running gear devices
413 | 3 | 3.0.0 |  | DP | Truck gateways | Other than brake and running gear devices
413 | 5 | 1.0.0 |  | DP | Truck gateways | Application objects for superstructure
413 | 6 | 1.0.0 |  | DP | Truck gateways | Framework for J1939-based networks
413 | 8 | 1.0.0 |  | DP | Truck gateways | Framework for HMI control
414 | 1 | 1.1.0 |  | DP | Weaving machines | General definitions
414 | 2 | 1.1.0 |  | DP | Weaving machines | Feeders
415 |  | 2.2.0 |  | AP | Sensor systems – In road construction and earth moving machines
416 | 1 | 2.0.0 |  | AP | Building door control | General definitions, start-up procedures and system security
416 | 2 | 2.0.0 |  | AP | Building door control | Virtual devices overview
416 | 3 | 2.0.0 |  | AP | Building door control | Pre-defined communication objects and application object specification
417 | 1 | 2.3.0 |  | AP | Lift control systems | General definitions
417 | 2 | 2.3.0 |  | AP | Lift control systems | Virtual device definitions
417 | 3-1 | 2.2.0 |  | AP | Lift control systems | Pre-defined PDOs for lift application 1
417 | 4 | 2.3.0 |  | AP | Lift control systems | Detailed application object specification
418 |  | 1.2.0 |  | DP | Battery modules
419 |  | 1.2.0 |  | DP | Battery chargers
420 | 1 | 3.2.0 |  | P | Extruder downstream devices | General definitions
420 | 2 | 3.1.0 |  | P | Extruder downstream devices | Puller
420 | 3 | 3.1.0 |  | P | Extruder downstream devices | Corrugator
420 | 4 | 3.1.0 |  | P | Extruder downstream devices | Saw
420 | 5 | 2.1.0 |  | P | Extruder downstream devices | Simple and advanced co-extruder
420 | 6 | 1.1.0 |  | P | Extruder downstream devices | Calibration-table
421 | 1 | 1.0.0 |  | AP | Train vehicle control networks | General definitions
421 | 4 | 1.0.0 |  | AP | Train vehicle control networks | Auxillary operating system
421 | 5 | 1.0.0 |  | AP | Train vehicle control networks | Power (drive) system
421 | 9 | 1.0.0 |  | AP | Train vehicle control networks | Vehicle linkage device
421 | 10 | 1.0.0 |  | AP | Train vehicle control networks | Exterior lighting system
421 | 11 | 1.0.0 |  | AP | Train vehicle control networks | Interior lighting system
421 | 12 | 1.0.0 |  | AP | Train vehicle control networks | Door control system
422 | 1 | 2.1.0 |  | AP | Municipal vehicles | General definitions
422 | 2 | 2.1.0 |  | AP | Municipal vehicles | Virtual device functionality
422 | 3-1 | 2.1.0 |  | AP | Municipal vehicles | Pre-defined TPDOs
422 | 3-2 | 2.1.0 |  | AP | Municipal vehicles | Pre-defined RPDOs
422 | 3-3 | 2.1.0 |  | AP | Municipal vehicles | Pre-defined SDOs
422 | 4 | 2.1.0 |  | AP | Municipal vehicles | Application objects
423 | 1 | 1.0.0 |  | AP | Rail vehicle power drive systems | General definitions
423 | 2 | 1.0.0 |  | AP | Rail vehicle power drive systems | Traction controller
423 | 3 | 1.0.0 |  | AP | Rail vehicle power drive systems | Diesel engine control unit
423 | 4 | 1.0.0 |  | AP | Rail vehicle power drive systems | Transmission control unit
423 | 5 | 1.0.0 |  | AP | Rail vehicle power drive systems | Diesel engine safety control unit
423 | 6 | 1.0.0 |  | AP | Rail vehicle power drive systems | Speed sensor unit
423 | 7 | 1.0.0 |  | AP | Rail vehicle power drive systems | Diesel engine signal unit
423 | 10 | 1.0.0 |  | AP | Rail vehicle power drive systems | Particle filters control unit
423 | 11 | 1.0.0 |  | AP | Rail vehicle power drive systems | Starter unit
423 | 12 | 1.0.0 |  | AP | Rail vehicle power drive systems | Oil refill unit
424 | 1 | 1.0.0 |  | AP | Rail vehicle door control systems | General definitions
424 | 2 | 1.0.0 |  | AP | Rail vehicle door control systems | Door controller
424 | 3 | 1.0.0 |  | AP | Rail vehicle door control systems | Door unit
425 | 1 | 2.1.0 |  | AP | Medical diagnostic add-on modules | General definitions
425 | 2 | 2.4.0 |  | AP | Medical diagnostic add-on modules | Injector
426 | 1 | 1.0.0 |  | AP | Rail vehicle exterior lighting control | General definitions
426 | 2 | 1.0.0 |  | AP | Rail vehicle exterior lighting control | Exterior lighting controller
426 | 3 | 1.0.0 |  | AP | Rail vehicle exterior lighting control | Exterior lighting unit
430 | 1 | 1.0.0 |  | AP | Rail vehicle auxiliary operating systems | General definitions
430 | 2 | 1.0.0 |  | AP | Rail vehicle auxiliary operating systems | Auxiliary operating system controller
430 | 3 | 1.0.0 |  | AP | Rail vehicle auxiliary operating systems | Power train cooling control unit
430 | 4 | 1.0.0 |  | AP | Rail vehicle auxiliary operating systems | Coolant expansion tank unit
430 | 5 | 1.0.0 |  | AP | Rail vehicle auxiliary operating systems | Power train cooling fan control unit
430 | 6 | 1.0.0 |  | AP | Rail vehicle auxiliary operating systems | Engine pre-heating unit
430 | 7 | 1.0.0 |  | AP | Rail vehicle auxiliary operating systems | Hydrostatic signal unit
430 | 9 | 1.0.0 |  | AP | Rail vehicle auxiliary operating systems | Generator unit
433 | 1 | 1.0.0 |  | AP | Rail vehicle interior lighting control | General definitions
433 | 2 | 1.0.0 |  | AP | Rail vehicle interior lighting control | Interior lighting controller
433 | 3 | 1.0.0 |  | AP | Rail vehicle interior lighting control | Interior lighting unit
434 | 1 | 2.0.0 |  | P | Laboratory automation systems | General definitions
434 | 2 | 1.0.0 |  | P | Laboratory automation systems | CANopen device profile for dilutor, dispenser and pump units
434 | 3 | 1.0.0 |  | P | Laboratory automation systems | CANopen device profile for heating, cooling and shaking units
436 | 1 | 1.1.0 |  | AP | Construction machineries | General definitions
437 | 1 | 1.0.0 |  | AP | Grid-based photovoltaic systems | General definitions
437 | 2 | 1.0.0 |  | AP | Grid-based photovoltaic systems | Pre-defined communication objects
437 | 3 | 2.0.0 |  | AP | Grid-based photovoltaic systems | Detailed process data specification
442 |  | 1.0.0 |  | P | IEC 61915-2 compatible motor starters
443 |  | 3.0.1 |  | P | SIIS level-2 devices
444 | 1 | 2.0.1 |  | P | Container-handling machine add-on devices | General definitions
444 | 2 | 2.0.0 |  | P | Container-handling machine add-on devices | Spreader for crane
444 | 3 | 2.0.0 |  | P | Container-handling machine add-on devices | Spreader for straddle carrier
445 |  | 1.0.0 |  | DP | RFID devices
446 |  | 1.0.0 |  | DP | AS-Interface gateways
447 | 1 | 2.1.0 |  | AP | Special-purpose car add-on devices | General definitions
447 | 2 | 2.1.3 |  | AP | Special-purpose car add-on devices | Virtual device definition
447 | 3 | 2.1.3 |  | AP | Special-purpose car add-on devices | Detailed process data specification
447 | 4 | 2.1.0 |  | AP | Special-purpose car add-on devices | Pre-defined CAN-IDs and communication objects
447 | 5 | 1.0.0 |  | AP | Special-purpose car add-on devices | CiA 447 conformance test plan
450 |  | 1.0.0 |  | DP | Pumps
452 |  | 1.0.0 |  | DP | PLCopen motion control
453 |  | 1.1.0 |  | DP | Power supply
454 | 1 | 2.0.0 |  | AP | Energy management systems | General definitions
454 | 2 | 2.0.0 |  | AP | Energy management systems | Pre-defined communication parameters and general application objects
454 | 3 | 2.0.0 |  | AP | Energy management systems | PDO communication
454 | 4 | 2.0.0 |  | AP | Energy management systems | EnergyBus controller (EBC)
454 | 5 | 2.0.0 |  | AP | Energy management systems | Voltage converter
454 | 6 | 2.0.0 |  | AP | Energy management systems | Battery pack
454 | 13 | 1.0.0 |  | AP | Energy management systems | Generator unit
454 | 14 | 1.0.0 |  | AP | Energy management systems | Load unit
455 |  | 1.0.0 |  | AP | Drilling machines
456 |  | 1.0.0 |  | DP | Configurable network component
457 |  | 1.0.0 |  | DP | Wireless transmission media based CANopen devices
458 |  | 1.0.0 |  | DP | Energy measurements
459 | 1 | 1.0.0 |  | P | On-board weighing devices | General specification and functional overview
459 | 2 | 1.0.0 |  | P | On-board weighing devices | Communication parameter specification
459 | 3 | 1.0.0 |  | P | On-board weighing devices | Application parameter specification
460 |  | 1.0.0 |  | P | Service robot controller - Associated device and Device-RTC
461 | 1 | 1.1.0 |  | P | Weighing devices | General definitions and PDO specifications
461 | 2 | 1.1.0 |  | P | Weighing devices | Device profile for load cells
461 | 3 | 1.0.0 |  | P | Weighing devices | Device profile for scale
461 | 4 | 1.0.0 |  | P | Weighing devices | Device profile for HMI or indicator
462 |  | 1.0.0 |  | DP | Item detection devices
463 | B | 1.0.0 |  | DP | IO-Link gateway - Functional behavior and parameters
463 | C | 1.0.0 |  | DP | IO-Link gateway – CANopen mapping
463 | F | 1.0.0 |  | DP | IO-Link gateway - CANopen FD mapping
5xx
510 |  | 1.0.0 |  |  | Mapping of SDO and EMCY protocols to J1939
6xx |  |  |  |  | CAN FD device and system design specifications and recommendations | 1024,00 € + German VAT
601 | 1 | 2.0.0 |  |  | CAN FD Node and system design | Physical interface implementation
601 | 2 | 1.0.0 |  |  | CAN FD Node and system design | CAN controller interface specification
601 | 3 | 1.0.0 |  |  | CAN FD Node and system design | System design recommendation
601 | 4 | 2.0.0 |  |  | CAN FD Node and system design | Signal improvement
601 | 6 | 1.0.0 |  |  | CAN FD Node and system design | CAN FD cable
602 | 2 | 1.1.0 |  |  | CAN FD for commercial vehicles | Application layer
603 |  | 1.0.0 |  |  | CAN Frame time-stamping – Requirements for network time management
8xx
801 |  | 1.0.0 |  | CO | Automatic bit-rate detection
802 |  | 1.1.0 |  |  | CAN remote frames: Avoiding of usage
808 |  | 1.0.0 |  | CO | CiA 444 implementation guideline
810 |  | 1.0.0 |  | CO | CiA 434 implementation guideline
812 |  | 1.0.0 |  | CO | Use cases for CiA 457 devices
814 | 1 | 1.0.0 |  | CO | Implementation and user guideline for CiA 417 | Bootloader
850 |  | 1.0.0 |  | CO | Recommended practice - CiA 413 based truck gateway for cranes, hookloaders, and areal working platforms
852 |  | 1.0.0 |  | CO | Recommended practice for CiA 401-based operator environment sub-systems
13xx |  |  |  |  | CANopen FD application layer and communication profile | 512,00 € + German VAT
1301 |  | 1.0.0 |  |  | Application layer and communication profile

## Objets
Index |  | CiA 301 |  | CiA 402.2 (mapped to device 1) |  | CiA 402.4 (mapped to device 1) |  | CiA 406 C1 (mapped to device 2) |  | CiA 418 (mapped to device 3)
| Sub | Application layer / communication profile | ALL | Operation modes and application data | ALL | Safety functionality |  | Device profile for encoders |  | Device profile for battery modules
0x0000 – 0x0FFF |  | Data Types Area
0x0000 – 0x001F |  | Static data types / OBJECT CODE
0x0000 |  | reserved / NULL
0x0001 |  | boolean
0x0002 |  | integer8 / DOMAIN
0x0003 |  | integer16
0x0004 |  | integer32
0x0005 |  | unsigned8 / DEFTYPE
0x0006 |  | unsigned16 / DEFSTRUCT
0x0007 |  | unsigned32 / VAR
0x0008 |  | real32 / ARRAY
0x0009 |  | visible_string / RECORD
0x000A |  | octet_string
0x000B |  | unicode_string
0x000C |  | time_of_day
0x000D |  | time_difference
0x000E |  | reserved
0x000F |  | domain
0x0010 |  | integer24
0x0011 |  | real64
0x0012 |  | integer40
0x0013 |  | integer48
0x0014 |  | integer56
0x0015 |  | integer64
0x0016 |  | unsigned24
0x0017 |  | reserved
0x0018 |  | unsigned40
0x0019 |  | unsigned48
0x001A |  | unsigned56
0x001B |  | unsigned64
0x001C – 0x001F |  | reserved
0x0020 – 0x003F |  | Complex data types
0x0020 |  | pdo_communication_parameter
0x0021 |  | pdo_mapping_parameter
0x0022 |  | sdo_parameter
0x0023 |  | identity (cf. 0x1018)
0x0024 |  | os_debug
0x0025 |  | os_command
0x0026 – 0x003F |  | reserved
0x0040 – 0x005F |  | Manufacturer specific complex data types
0x0060 – 0x007F |  | Device 1 profile specific static data types
0x0080 – 0x009F |  | Device 1 profile specific complex data types
0x0080 |  |  | POS | Interpolation time period |  |  |  |  | GEN | BatteryPar
0x0081 |  |  | POS | Interpolation data configuration
0x0082 |  |  | V | vl velocity acceleration/deceleration
0x00A0 – 0x00BF |  | Device 2 profile specific static data types
0x00C0 – 0x00DF |  | Device 2 profile specific complex data types
0x00E0 – 0x00FF |  | Device 3 profile specific static data types
0x0100 – 0x011F |  | Device 3 profile specific complex data types
0x0100 | [9 empty] | BatteryPar (mapped to device 3)
0x0120 – 0x013F |  | Device 4 profile specific static data types
0x0140 – 0x015F |  | Device 4 profile specific complex data types
0x0160 – 0x017F |  | Device 5 profile specific static data types
0x0180 – 0x019F |  | Device 5 profile specific complex data types
0x01A0 – 0x01BF |  | Device 6 profile specific static data types
0x01C0 – 0x01DF |  | Device 6 profile specific complex data types
0x01E0 – 0x01FF |  | Device 7 profile specific static data types
0x0200 – 0x021F |  | Device 7 profile specific complex data types
0x0220 – 0x023F |  | Device 8 profile specific static data types
0x0240 – 0x025F |  | Device 8 profile specific complex data types
0x0260 – 0x0FFF |  | reserved
0x1000 – 0x1FFF |  | Communication Profile Area
0x1000 |  | Device type
0x1001 |  | Error register
0x1002 |  | Manufacturer status register
0x1003 |  | Pre-defined error field
0x1004 |  | reserved
0x1005 |  | COB-ID sync message
0x1006 |  | Communication cycle period
0x1007 |  | Synchronous window length
0x1008 |  | Manufacturer device name
0x1009 |  | Manufacturer hardware version
0x100A |  | Manufacturer software version
0x100B |  | reserved
0x100C |  | Guard time
0x100D |  | Life time factor
0x100E |  | reserved
0x100F |  | reserved
0x1010 |  | Store parameters
0x1011 |  | Restore default parameters
0x1012 |  | COB-ID TIME
0x1013 |  | High resolution time stamp
0x1014 |  | COB-ID EMCY
0x1015 |  | Inhibit time EMCY
0x1016 |  | Consumer heartbeat time
0x1017 |  | Producer heartbeat time
0x1018 |  | Identity
0x1019 |  | Synchronous counter overflow value
0x1020 |  | Device configuration
0x1020 |  | Verify configuration
0x1021 - 0x1022 |  | EDS storage
0x1021 |  | Store EDS
0x1022 |  | Storage format
0x1023 - 0x1026 |  | OS command and prompt
0x1023 |  | OS command
0x1024 |  | OS command mode
0x1025 |  | OS debugger interface
0x1026 |  | OS prompt
0x1027 |  | Modular devices
0x1027 |  | Module list
0x1028 - 0x1029 |  | Emergency and error behavior
0x1028 |  | EMCY consumer
0x1029 |  | Error behaviour
0x102A - 0x11FF |  | reserved
0x1200 - 0x127F |  | SDO server parameter
0x1280 - 0x12FF |  | SDO client parameter
0x1300 - 0x137F |  |  |  |  | GEN | SRDO communication parameter
0x1380 - 0x13FF |  |  |  |  | GEN | SRDO mapping parameter
0x1400 – 0x15FF |  | Receive PDO communication parameter
0x1600 – 0x17FF |  | Receive PDO mapping parameter
0x1800 – 0x19FF |  | Transmit PDO communication parameter
0x1A00 – 0x1BFF |  | Transmit PDO mapping parameter
0x1C00 - 0x1F9F |  | reserved
0x1FA0 - 0x1FFF |  | Multiplex PDO
0x2000 – 0x5FFF |  | Manufacturer Specific Profile Area
0x6000 – 0x9FFF |  | Standardised Device Profile Area
0x6000 - 0x67FF |  | Device 1 |  | CiA 402.2 (mapped to device 1)
0x6007 |  |  | PWR | Abort connection option code
0x603F |  |  | PWR | Error code
0x6040 |  |  | PWR | Control word
0x6041 |  |  | PWR | Status word
0x6042 |  |  | V | vl target velocity
0x6043 |  |  | V | vl velocity demand
0x6044 |  |  | V | vl velocity actual value
0x6045 |  |  | RES | reserved
0x6046 |  |  | V | vl velocity min max amount
0x6047 |  |  | RES | reserved
0x6048 |  |  | V | vl velocity acceleration
0x6049 |  |  | V | vl velocity deceleration
0x604A |  |  | V | vl velocity quick stop
0x604B |  |  | V | vl set-point factor
0x604C |  |  | V | vl dimension factor
0x604D |  |  | RES | reserved
0x604E |  |  | RES | reserved
0x604F |  |  | RES | reserved
0x6050 |  |  | RES | reserved
0x6051 |  |  | RES | reserved
0x6052 |  |  | RES | reserved
0x6053 |  |  | RES | reserved
0x6054 |  |  | RES | reserved
0x6055 |  |  | RES | reserved
0x6056 |  |  | RES | reserved
0x6057 |  |  | RES | reserved
0x6058 |  |  | RES | reserved
0x6059 |  |  | RES | reserved
0x605A |  |  | PWR | Quick stop option code
0x605B |  |  | PWR | Shutdown option code
0x605C |  |  | PWR | Disable operation option code
0x605D |  |  | PWR | Halt option code
0x605E |  |  | PWR | Fault reaction option code
0x6060 |  |  | PWR | Modes of operation
0x6061 |  |  | PWR | Modes of operation display
0x6062 |  |  | POS | Position demand value
0x6063 |  |  | POS | Position actual internal value
0x6064 |  |  | POS | Position actual value
0x6065 |  |  | POS | Following error window
0x6066 |  |  | POS | Following error time out
0x6067 |  |  | POS | Position window
0x6068 |  |  | POS | Position window time
0x6069 |  |  | PV | Velocity sensor actual value
0x606A |  |  | PV | Sensor selection code
0x606B |  |  | PV | Velocity demand value
0x606C |  |  | PV | Velocity actual value
0x606D |  |  | PV | Velocity window
0x606E |  |  | PV | Velocity window time
0x606F |  |  | PV | Velocity threshold
0x6070 |  |  | PV | Velocity threshold time
0x6071 |  |  | PT | Target torque
0x6072 |  |  | PT | Max torque
0x6073 |  |  | PT | Max current
0x6074 |  |  | PT | Torque demand
0x6075 |  |  | PT | Motor rated current
0x6076 |  |  | PT | Motor rated torque
0x6077 |  |  | PT | Torque actual value
0x6078 |  |  | PT | Current actual value
0x6079 |  |  | PT | DC link circuit voltage
0x607A |  |  | PP | Target position
0x607B |  |  | PP | Position range limit
0x607C |  |  | HM | Home offset
0x607D |  |  | PP | Software position limit
0x607E |  |  | FAC | Polarity
0x607F |  |  | PP | Max profile velocity
0x6080 |  |  | PP | Max motor speed
0x6081 |  |  | PP | Profile velocity
0x6082 |  |  | PP | End velocity
0x6083 |  |  | PP | Profile acceleration
0x6084 |  |  | PP | Profile deceleration
0x6085 |  |  | PP | Quick stop deceleration
0x6086 |  |  | PP | Motion profile type
0x6087 |  |  | PT | Torque slope
0x6088 |  |  | PT | Torque profile type
0x6089 |  |  | RES | reserved
0x608A |  |  | RES | Position dimension index
0x608B |  |  | RES | Velocity notation index
0x608C |  |  | RES | Velocity dimension index
0x608D |  |  | RES | Acceleration notation
0x608E |  |  | RES | Acceleration dimension index
0x608F |  |  | FAC | Position encoder resolution
0x6090 |  |  | FAC | Velocity encoder resolution
0x6091 |  |  | FAC | Gear ratio
0x6092 |  |  | FAC | Feed constant
0x6093 |  |  | RES | Position factor
0x6094 |  |  | RES | Velocity encoder factor
0x6095 |  |  | RES | Velocity factor
0x6096 |  |  | FAC | Velocity factor
0x6097 |  |  | FAC | Acceleration factor
0x6098 |  |  | HM | Homing method
0x6099 |  |  | HM | Homing speeds
0x609A |  |  | HM | Homing acceleration
0x60A0 |  |  | RES | reserved
0x60A1 |  |  | RES | reserved
0x60A2 |  |  | FAC | Jerk factor
0x60A3 |  |  | PP | Profile jerk use
0x60A4 |  |  | PP | Profile jerk
0x60A8 |  |  | FAC | SI unit position
0x60A9 |  |  | FAC | SI unit velocity
0x60AA |  |  | FAC | SI unit acceleration
0x60AB |  |  | FAC | SI unit jerk
0x60B0 |  |  | CSP | Position offset
0x60B1 |  |  | CSP | Velocity offset
0x60B2 |  |  | CSP | Torque offset
0x60B8 |  |  | TP | Touch probe function
0x60B9 |  |  | TP | Touch probe status
0x60BA |  |  | TP | Touch probe 1 positive edge
0x60BB |  |  | TP | Touch probe 1 negative edge
0x60BC |  |  | TP | Touch probe 2 positive edge
0x60BD |  |  | TP | Touch probe 2 negative edge
0x60C0 |  |  | IP | Interpolation sub mode select
0x60C1 |  |  | IP | Interpolation data record
0x60C2 |  |  | IP | Interpolation time period
0x60C4 |  |  | IP | Interpolation data configuration
0x60C5 |  |  | PP | Max acceleration
0x60C6 |  |  | PP | Max deceleration
0x60D0 |  |  | TP | Touch probe source
0x60D1 |  |  | TP | Touch probe time stamp 1 positive value
0x60D2 |  |  | TP | Touch probe time stamp 1 negative value
0x60D3 |  |  | TP | Touch probe time stamp 2 positive value
0x60D4 |  |  | TP | Touch probe time stamp 2 negative value
0x60D5 |  |  | TP | Touch probe 1 positive edge counter
0x60D6 |  |  | TP | Touch probe 1 negative edge counter
0x60D7 |  |  | TP | Touch probe 2 positive edge counter
0x60D8 |  |  | TP | Touch probe 2 negative edge counter
0x60E0 |  |  | PT | Positive torque limit value
0x60E1 |  |  | PT | Negative torque limit value
0x60E3 |  |  | HM | Supported homing methods
0x60E4 |  |  | ASI | Additional position actual value
0x60E5 |  |  | ASI | Additional velocity actual value
0x60E6 |  |  | ASI | Additional position encoder resolution – encoder increments
0x60E7 |  |  | ASI | Additional velocity encoder resolution – encoder increments per second
0x60E8 |  |  | ASI | Additional gear ratio – motor shaft revolutions
0x60E9 |  |  | ASI | Additional feed constant – feed
0x60EA |  |  | CSTCA | Commutation angle
0x60EB |  |  | ASI | Additional position encoder resolution – motor revolutions
0x60EC |  |  | ASI | Additional velocity encoder resolution – motor revolutions per second
0x60ED |  |  | ASI | Additional gear ratio – driving shaft revolutions
0x60EE |  |  | ASI | Additional feed constant – driving shaft revolutions
0x60F2 |  |  | POS | Positioning option code
0x60F4 |  |  | POS | Following error actual value
0x60F6 |  |  | RES | reserved
0x60F7 |  |  | RES | reserved
0x60F8 |  |  | PV | Max slippage
0x60F9 |  |  | RES | reserved
0x60FA |  |  | POS | Control effort
0x60FB |  |  | RES | reserved
0x60FC |  |  | POS | Position demand internal value
0x60FD |  |  | OPT | Digital inputs
0x60FE |  |  | OPT | Digital outputs
0x60FF |  |  | PV | Target velocity
0x6102 |  |  | RES | reserved
0x6103 |  |  | RES | reserved
0x6104 |  |  | RES | reserved
0x6105 |  |  | RES | reserved
0x6106 |  |  | RES | reserved
0x6200 |  |  | RES | reserved
0x6402 |  |  | GEN | Motor type
0x6403 |  |  | GEN | Motor catalogue number
0x6404 |  |  | GEN | Motor manufacturer
0x6405 |  |  | GEN | http motor catalogue address
0x6406 |  |  | GEN | Motor calibration date
0x6407 |  |  | GEN | Motor service period
0x6410 |  |  | RES | Motor data
0x6502 |  |  | PWR | Supported drive modes
0x6503 |  |  | GEN | Drive catalogue number
0x6504 |  |  | RES | reserved
0x6505 |  |  | GEN | http drive catalogue address
0x6510 |  |  | RES | Drive data
0x6600 - 0x66FF |  | Device 1 (safety related objects) |  |  |  | CiA 402.4 (mapped to device 1)
0x6600 |  |  |  |  | GEN | Time unit
0x6601 |  |  |  |  | GEN | Position unit
0x6602 |  |  |  |  | GEN | Velocity unit
0x6603 |  |  |  |  | GEN | Acceleration unit
0x6604 |  |  |  |  | GEN | Torque unit
0x6607 |  |  |  |  | GEN | Safety application configuration valid
0x6608 |  |  |  |  | GEN | Safety application configuration failed
0x6610 |  |  |  |  | GEN | Safe position actual value i16
0x6611 |  |  |  |  | GEN | Safe position actual value i32
0x6612 |  |  |  |  | GEN | Safe velocity actual value i16
0x6613 |  |  |  |  | GEN | Safe velocity actual value i32
0x6614 |  |  |  |  | GEN | Safe acceleration actual value i16
0x6615 |  |  |  |  | GEN | Safe acceleration actual value i32
0x6616 |  |  |  |  | GEN | Safe torque actual value i16
0x6619 |  |  |  |  | GEN | Inverted safe position actual value i16
0x661A |  |  |  |  | GEN | Inverted safe position actual value i32
0x661B |  |  |  |  | GEN | Inverted safe velocity actual value i16
0x661C |  |  |  |  | GEN | Inverted safe velocity actual value i32
0x661D |  |  |  |  | GEN | Inverted safe acceleration actual value i16
0x661E |  |  |  |  | GEN | Inverted safe acceleration actual value i32
0x661F |  |  |  |  | GEN | Inverted safe torque actual value i16
0x6620 |  |  |  |  | GEN | Safety controlwords
0x6621 |  |  |  |  | GEN | Safety statuswords
0x6622 |  |  |  |  | GEN | Inverted safety controlwords
0x6623 |  |  |  |  | GEN | Inverted safety statuswords
0x6630 |  |  |  |  | GEN | Restart acknowledge command
0x6631 |  |  |  |  | GEN | Restart acknowledge status
0x6632 |  |  |  |  | GEN | Error acknowledge command
0x6633 |  |  |  |  | GEN | Error acknowledge status
0x6640 |  |  |  |  | STO | STO command
0x6641 |  |  |  |  | STO | STO restart acknowledge behavior
0x6642 |  |  |  |  | RES | reserved by ETG for compatibility reason
0x6643 |  |  |  |  | STO | STO activate SBC
0x6644 |  |  |  |  | STO | STO status
0x6645 |  |  |  |  | STO | STO safety application configuration signature
0x6650 |  |  |  |  | SS1 | SS1 commands
0x6651 |  |  |  |  | SS1 | SS1 time to STO
0x6652 |  |  |  |  | SS1 | SS1 velocity zero window u16
0x6653 |  |  |  |  | SS1 | SS1 velocity zero window u32
0x6654 |  |  |  |  | SS1 | SS1 time for velocity zero
0x6655 |  |  |  |  | SS1 | SS1 deceleration limit u16
0x6656 |  |  |  |  | SS1 | SS1 deceleration limit u32
0x6657 |  |  |  |  | SS1 | SS1 time delay deceleration monitoring
0x6658 |  |  |  |  | SS1 | SS1 activate SBC
0x6659 |  |  |  |  | SS1 | SS1 safety application configuration signature
0x665F |  |  |  |  | SS1 | SS1 statuses
0x6660 |  |  |  |  | SBC | SBC commands
0x6661 |  |  |  |  | SBC | SBC brake time delay
0x6662 |  |  |  |  | SBC | SBC safety application configuration signature
0x6667 |  |  |  |  | SBC | SBC statuses
0x6668 |  |  |  |  | SOS | SOS commands
0x6669 |  |  |  |  | SOS | SOS position zero window u16
0x666A |  |  |  |  | SOS | SOS position zero window u32
0x666B |  |  |  |  | SOS | SOS velocity zero window u16
0x666C |  |  |  |  | SOS | SOS velocity zero window u32
0x666D |  |  |  |  | SOS | SOS safety application configuration signature
0x666F |  |  |  |  | SOS | SOS statuses
0x6670 |  |  |  |  | SS2 | SS2 commands
0x6671 |  |  |  |  | SS2 | SS2 time to SOS
0x6672 |  |  |  |  | SS2 | SS2 time for velocity zero
0x6673 |  |  |  |  | SS2 | SS2 deceleration limit u16
0x6674 |  |  |  |  | SS2 | SS2 deceleration limit u32
0x6675 |  |  |  |  | SS2 | SS2 time delay deceleration monitoring
0x6676 |  |  |  |  | SS2 | SS2 restart acknowledge behaviors
0x6677 |  |  |  |  | SS2 | SS2 error reactions
0x6678 |  |  |  |  | SS2 | SS2 safety application configuration signature
0x667F |  |  |  |  | SS2 | SS2 statuses
0x6680 |  |  |  |  | SSR | SSR commands
0x6681 |  |  |  |  | SSR | SSR time to velocity monitoring
0x6682 |  |  |  |  | SSR | SSR velocity upper limit i16
0x6683 |  |  |  |  | SSR | SSR velocity upper limit i32
0x6684 |  |  |  |  | SSR | SSR velocity lower limit i16
0x6685 |  |  |  |  | SSR | SSR velocity lower limit i32
0x6686 |  |  |  |  | SSR | SSR time for velocity in limits
0x6687 |  |  |  |  | SSR | SSR deceleration limit u16
0x6688 |  |  |  |  | SSR | SSR deceleration limit u32
0x6689 |  |  |  |  | SSR | SSR time delay deceleration monitoring
0x668A |  |  |  |  | SSR | SSR error reactions
0x668B |  |  |  |  | SSR | SSR safety application configuration signature
0x668F |  |  |  |  | SSR | SSR statuses
0x6690 |  |  |  |  | SLS | SLS commands
0x6691 |  |  |  |  | SLS | SLS time to velocity monitoring
0x6692 |  |  |  |  | SLS | SLS velocity limit u16
0x6693 |  |  |  |  | SLS | SLS velocity limit u32
0x6694 |  |  |  |  | SLS | SLS time for velocity in limits
0x6695 |  |  |  |  | SLS | SLS time delay deceleration monitoring
0x6696 |  |  |  |  | SLS | SLS deceleration limit u16
0x6697 |  |  |  |  | SLS | SLS deceleration limit u32
0x6698 |  |  |  |  | SLS | SLS error reactions
0x6699 |  |  |  |  | SLS | SLS safety application configuration signature
0x669F |  |  |  |  | SLS | SLS statuses
0x66A0 |  |  |  |  | SLP | SLP commands
0x66A1 |  |  |  |  | SLP | SLP position upper limit i16
0x66A2 |  |  |  |  | SLP | SLP position upper limit i32
0x66A3 |  |  |  |  | SLP | SLP position lower limit i16
0x66A4 |  |  |  |  | SLP | SLP position lower limit i32
0x66A5 |  |  |  |  | SLP | SLP error reactions
0x66A6 |  |  |  |  | SLP | SLP safety application configuration signature
0x66A7 |  |  |  |  | SLP | SLP statuses
0x66A8 |  |  |  |  | SMS | SMS statuses
0x66A9 |  |  |  |  | SMS | SMS velocity maximum positive u16
0x66AA |  |  |  |  | SMS | SMS velocity maximum positive u32
0x66AB |  |  |  |  | SMS | SMS velocity maximum negative u16
0x66AC |  |  |  |  | SMS | SMS velocity maximum negative u32
0x66AD |  |  |  |  | SMS | SMS error reactions
0x66AE |  |  |  |  | SMS | SMS safety application configuration signature
0x66B0 |  |  |  |  | SLT | SLT commands
0x66B1 |  |  |  |  | SLT | SLT torque limit positive direction
0x66B2 |  |  |  |  | SLT | SLT torque limit negative direction
0x66B3 |  |  |  |  | SLT | SLT error reactions
0x66B4 |  |  |  |  | SLT | SLT safety application configuration signature
0x66B7 |  |  |  |  | SLT | SLT statuses
0x66B8 |  |  |  |  | SLI | SLI commands
0x66B9 |  |  |  |  | SLI | SLI position relative upper limit u16
0x66BA |  |  |  |  | SLI | SLI position relative upper limit u32
0x66BB |  |  |  |  | SLI | SLI position relative lower limit u16
0x66BC |  |  |  |  | SLI | SLI position relative lower limit u32
0x66BD |  |  |  |  | SLI | SLI error reactions
0x66BE |  |  |  |  | SLI | SLI safety application configuration signature
0x66BF |  |  |  |  | SLI | SLI statuses
0x66C0 |  |  |  |  | SAR | SAR commands
0x66C1 |  |  |  |  | SAR | SAR acceleration upper limit i16
0x66C2 |  |  |  |  | SAR | SAR acceleration upper limit i32
0x66C3 |  |  |  |  | SAR | SAR acceleration lower limit i16
0x66C4 |  |  |  |  | SAR | SAR acceleration lower limit i32
0x66C5 |  |  |  |  | SAR | SAR error reactions
0x66C6 |  |  |  |  | SAR | SAR safety application configuration signature
0x66C7 |  |  |  |  | SAR | SAR statuses
0x66C8 |  |  |  |  | SMA | SMA statuses
0x66C9 |  |  |  |  | SMA | SMA acceleration maximum i16
0x66CA |  |  |  |  | SMA | SMA acceleration maximum i32
0x66CB |  |  |  |  | SMA | SMA deceleration maximum i16
0x66CC |  |  |  |  | SMA | SMA deceleration maximum i32
0x66CD |  |  |  |  | SMA | SMA error reactions
0x66CE |  |  |  |  | SMA | SMA safety application configuration signature
0x66D0 |  |  |  |  | SDI | SDIp commands
0x66D1 |  |  |  |  | SDI | SDIn commands
0x66D2 |  |  |  |  | SDI | SDI position zero window u16
0x66D3 |  |  |  |  | SDI | SDI position zero window u32
0x66D4 |  |  |  |  | SDI | SDI velocity zero window u16
0x66D5 |  |  |  |  | SDI | SDI velocity zero window u32
0x66D6 |  |  |  |  | SDI | SDI safety application configuration signature
0x66DE |  |  |  |  | SDI | SDIp statuses
0x66DF |  |  |  |  | SDI | SDIn statuses
0x66E0 |  |  |  |  | SSM | SSM statuses
0x66E1 |  |  |  |  | SSM | SSM velocity upper limit i16
0x66E2 |  |  |  |  | SSM | SSM velocity upper limit i32
0x66E3 |  |  |  |  | SSM | SSM velocity lower limit i16
0x66E4 |  |  |  |  | SSM | SSM velocity lower limit i32
0x66E5 |  |  |  |  | SSM | SSM safety application configuration signature
0x66E8 |  |  |  |  | SCA | SCA statuses
0x66E9 |  |  |  |  | SCA | SCA position upper limit i16
0x66EA |  |  |  |  | SCA | SCA position upper limit i32
0x66EB |  |  |  |  | SCA | SCA position lower limit i16
0x66EC |  |  |  |  | SCA | SCA position lower limit i32
0x66ED |  |  |  |  | SCA | SCA safety application configuration signature
0x66F0 - 0x66F7 |  |  |  |  | GEN | Controlword 1 - 8 mapping
0x66F8 - 0x66FF |  |  |  |  | GEN | Statusword 1 - 8 mapping
0x67FE |  |  | DEV | Version number
0x67FF |  |  | GEN | Single device type (cf. 0x1000)
0x6800 - 0x6FFF |  | Device 2 (same as Device 1, but offset) | [5 empty] | CiA 406 C1 (mapped to device 2)
0x6800 | [6 empty] | PAR | Operating parameters
0x6801 | [6 empty] | PAR | Measuring units per revolution
0x6802 | [6 empty] | PAR | Total measuring range in measuring units
0x6803 | [6 empty] | PAR | Preset value
0x6804 | [6 empty] | PAR | Position value
0x6805 | [6 empty] | PAR | Linear encoder measuring step settings
0x6808 | [6 empty] | PAR | High precision position value
0x6809 | [6 empty] | PAR | High precision preset value
0x6810 | [6 empty] | PAR | Preset values for multi-sensor devices
0x6820 | [6 empty] | PAR | Position values for multi-sensor devices
0x6830 | [6 empty] | PAR | Speed value
0x6840 | [6 empty] | PAR | Acceleration value
0x6850 | [6 empty] | PAR | Jerk value
0x6A00 | [6 empty] | PAR | Cyclic timer
0x6B00 | [6 empty] | CAM | Cam state register
0x6B01 | [6 empty] | CAM | Cam enable register
0x6B02 | [6 empty] | CAM | Cam polarity register
0x6B10 | [6 empty] | CAM | Cam 1 low limit
0x6B11 | [6 empty] | CAM | Cam 2 low limit
0x6B12 | [6 empty] | CAM | Cam 3 low limit
0x6B13 | [6 empty] | CAM | Cam 4 low limit
0x6B14 | [6 empty] | CAM | Cam 5 low limit
0x6B15 | [6 empty] | CAM | Cam 6 low limit
0x6B16 | [6 empty] | CAM | Cam 7 low limit
0x6B17 | [6 empty] | CAM | Cam 8 low limit
0x6B20 | [6 empty] | CAM | Cam 1 high limit
0x6B21 | [6 empty] | CAM | Cam 2 high limit
0x6B22 | [6 empty] | CAM | Cam 3 high limit
0x6B23 | [6 empty] | CAM | Cam 4 high limit
0x6B24 | [6 empty] | CAM | Cam 5 high limit
0x6B25 | [6 empty] | CAM | Cam 6 high limit
0x6B26 | [6 empty] | CAM | Cam 7 high limit
0x6B27 | [6 empty] | CAM | Cam 8 high limit
0x6B30 | [6 empty] | CAM | Cam 1 hysteresis
0x6B31 | [6 empty] | CAM | Cam 2 hysteresis
0x6B32 | [6 empty] | CAM | Cam 3 hysteresis
0x6B33 | [6 empty] | CAM | Cam 4 hysteresis
0x6B34 | [6 empty] | CAM | Cam 5 hysteresis
0x6B35 | [6 empty] | CAM | Cam 6 hysteresis
0x6B36 | [6 empty] | CAM | Cam 7 hysteresis
0x6B37 | [6 empty] | CAM | Cam 8 hysteresis
0x6C00 | [6 empty] | WAS | Area state register
0x6C01 | [6 empty] | WAS | Work area low limit
0x6C02 | [6 empty] | WAS | Work area high limit
0x6D00 | [6 empty] | DIAG | Operating status
0x6D01 | [6 empty] | DIAG | Single-turn resolution and measuring step
0x6D02 | [6 empty] | DIAG | Number of distinguishable revolutions
0x6D03 | [6 empty] | DIAG | Alarms
0x6D04 | [6 empty] | DIAG | Supported alarms
0x6D05 | [6 empty] | DIAG | Warnings
0x6D06 | [6 empty] | DIAG | Supported warnings
0x6D07 | [6 empty] | DIAG | Profile and software version
0x6D08 | [6 empty] | DIAG | Operating time
0x6D09 | [6 empty] | DIAG | Offset value
0x6D0A | [6 empty] | DIAG | Module identification
0x6D0B | [6 empty] | DIAG | Serial number
0x6D0C | [6 empty] | DIAG | Offset values for multi-sensor devices
0x6D10 | [6 empty] | GEN | Number of high precision revolutions
0x6E00 - 0x6EFF |  | Device 2 (safety related objects)
0x6FFF | [6 empty] | GEN | Device type
0x7000 - 0x77FF |  | Device 3 (same as Device 1, but offset) | [7 empty] | CiA 418 (mapped to device 3)
0x7000 | [8 empty] | GEN | Battery status
0x7001 | [8 empty] | GEN | Charger status
0x7010 | [8 empty] | GEN | Temperature
0x7020 | [8 empty] | GEN | Battery parameters
0x7030 | [8 empty] | GEN | Battery serial number
0x7031 | [8 empty] | GEN | Battery ID
0x7040 | [8 empty] | GEN | Vehicle serial number
0x7041 | [8 empty] | GEN | Vehicle ID
0x7050 | [8 empty] | GEN | Cumulative total Ah charge
0x7051 | [8 empty] | GEN | Ah expended since last charge
0x7052 | [8 empty] | GEN | Ah returned during last charge
0x7053 | [8 empty] | GEN | Ah since last equalization
0x7054 | [8 empty] | GEN | Date of last equalization
0x7060 | [8 empty] | GEN | Battery voltage
0x7070 | [8 empty] | GEN | Charge current requested
0x7080 | [8 empty] | GEN | Charger state of charge
0x7081 | [8 empty] | GEN | Battery state of charge
0x7090 | [8 empty] | GEN | Water level status
0x7600 - 0x76FF |  | Device 3 (safety related objects)
0x77FF
0x7800 - 0x7FFF |  | Device 4 (same as Device 1, but offset)
0x7E00 - 0x7EFF |  | Device 4 (safety related objects)
0x7FFF
0x8000 - 0x87FF |  | Device 5 (same as Device 1, but offset)
0x8600 - 0x86FF |  | Device 5 (safety related objects)
0x87FF
0x8800 - 0x8FFF |  | Device 6 (same as Device 1, but offset)
0x8E00 - 0x8EFF |  | Device 6 (safety related objects)
0x8FFF
0x9000 - 0x97FF |  | Device 7 (same as Device 1, but offset)
0x9600 - 0x96FF |  | Device 7 (safety related objects)
0x97FF
0x9800 - 0x9FFF |  | Device 8 (same as Device 1, but offset)
0x9E00 - 0x9EFF |  | Device 8 (safety related objects)
0x9FFF
0xA000 – 0xAFFF |  | Standardised Network Variable Area
0xB000 – 0xBFFF |  | Standardised System Variable Area
0xC000 – 0xFFFF |  | reserved

## FSM 301
[6 empty] | Octet |  |  | 0 | [7 empty] | 1 | [7 empty] | 2 | [7 empty] | 3 | [7 empty] | 4 | [7 empty] | 5 | [7 empty] | 6 | [7 empty] | 7 | [7 empty] | 8 | [7 empty] | 9 | [7 empty] | 10 | [7 empty] | 11 | [7 empty] | 12 | [7 empty] | 13
[6 empty] | Bit |  |  | 0 | 1 | 2 | 3 | 4 | 5 | 6 | 7 | 0 | 1 | 2 | 3 | 4 | 5 | 6 | 7 | 0 | 1 | 2 | 3 | 4 | 5 | 6 | 7 | 0 | 1 | 2 | 3 | 4 | 5 | 6 | 7 | 0 | 1 | 2 | 3 | 4 | 5 | 6 | 7 | 0 | 1 | 2 | 3 | 4 | 5 | 6 | 7 | 0 | 1 | 2 | 3 | 4 | 5 | 6 | 7 | 0 | 1 | 2 | 3 | 4 | 5 | 6 | 7 | 0 | 1 | 2 | 3 | 4 | 5 | 6 | 7 | 0 | 1 | 2 | 3 | 4 | 5 | 6 | 7 | 0 | 1 | 2 | 3 | 4 | 5 | 6 | 7 | 0 | 1 | 2 | 3 | 4 | 5 | 6 | 7 | 0 | 1 | 2 | 3 | 4 | 5 | 6 | 7 | 0 | 1 | 2 | 3 | 4 | 5 | 6 | 7
[6 empty] | Frame |  |  | 0 0: SOF; 0 1: ARBITRATION; 1 5: CTRL; 2 3: DATA; 10 3: CRC; 12 3: ACK; 12 5: EOM
CAN bus | CiA 301 state machine | [7 empty] | 0 0: 0; 0 1: COB Identifier; 1 4: RTR; 1 5: 0; 1 6: 0; 1 7: Length; 2 3: Data; 10 3: CRC-8 SAE J1850; 12 2: 1; 12 3: 0; 12 4: 1; 12 5: 1; 12 6: 1; 12 7: 1; 13 0: 1; 13 1: 1; 13 2: 1; 13 3: 1; 13 4: 1; 13 5: 1; 13 6: 1
Power ON | Init (129-130) | Stopped (2) | Pre-Op. (128) | Oper. (1) |  | Node | Master | Slave | 0 1: Function; 0 5: Node ID (0 - 127); 1 7: Length (0 - 8); 2 3: Byte 0; 3 3: Byte 1; 4 3: Byte 2; 5 3: Byte 3; 6 3: Byte 4; 7 3: Byte 5; 8 3: Byte 6; 9 3: Byte 7
[5 empty] | NMT |  | Tx |  | 0 0: 0; 0 1: 0x0 (0x000); 0 5: 0; 1 7: 2; 2 3: Cmd; 3 3: Node ID (0 - 127)
[28 empty] | 0x01 : Operational (1) | [7 empty] | 0 : broadcast 1 - 127 : node 1 - 127
0x02 : Stopped (2)
0x80 : Pre-Op. (128)
0x81 : Reset Node (129)
0x82 : Reset Comm. (130)
[5 empty] | reserved |  |  |  | 0 0: 0; 0 1: 0x0 (0x000); 0 5: 1 - 127
[5 empty] | SYNC |  |  |  | 0 0: 0; 0 1: 0x1 (0x080); 0 5: 0; 1 7: 0
[5 empty] | EMCY |  |  |  | 0 1: 0x1 (0x080); 0 5: 1 - 127; 1 7: 8; 2 3: EMCY error_code 0x00xx : No error or reset 0x10xx : Generic error 0x20xx : Current 0x21xx : Current, CANopen device input side 0x22xx : Current inside the CANopen device 0x23xx : Current, CANopen device output side 0x30xx : Voltage 0x31xx : Mains 0x32xx : Voltage inside the CANopen device 0x33xx : Output voltage 0x40xx : Temperature 0x41xx : Ambient temperature 0x42xx : CANopen device temperature 0x50xx : CANopen device hardware 0x60xx : CANopen device software 0x61xx : Internal software 0x62xx : User software 0x63xx : Data set 0x70xx : Additional modules 0x80xx : Monitoring 0x81xx : Communication 0x82xx : Protocol 0x90xx : External 0xF0xx : Additional functions 0xFFxx : CANopen device specific; 4 3: error_register (0x1001:0); 5 3: MANUFACTURER error_code
[5 empty] | TIME |  |  |  | 0 0: 0; 0 1: 0x2 (0x100); 0 5: 1 - 127; 1 7: 8; 2 3: time (ms since midnight); 6 3: days (since 01/01/84); 8 3: 0; 9 3: 0
|  |  | Configure (0x1400-0x1BFF) |  | PDO | TxPDO 1 |  |  | 0 0: 0; 0 1: 0x3 (0x180); 0 5: 1 - 127; 1 7: 3; 2 3: status_word (0x6041:0); 4 3: (0x6061:0)
[6 empty] | RxPDO 1 |  |  | 0 1: 0x4 (0x200); 0 5: 1 - 127; 1 7: 3; 2 3: control_word (0x6040:0); 4 3: (0x6060:0)
[6 empty] | TxPDO 2 |  |  | 0 1: 0x5 (0x280); 0 5: 1 - 127; 1 7: 4; 2 3: position_actual_value (0x6064:0)
[6 empty] | RxPDO 2 |  |  | 0 1: 0x6 (0x300); 0 5: 1 - 127; 1 7: 8; 2 3: target_position (0x607A:0); 6 3: profile_velocity (0x6081:0)
[6 empty] | TxPDO 3 |  |  | 0 1: 0x7 (0x380); 0 5: 1 - 127; 1 7: 4; 2 3: digital_inputs (0x60FD:0)
[6 empty] | RxPDO 3 |  |  | 0 1: 0x8 (0x400); 0 5: 1 - 127
[6 empty] | TxPDO 4 |  |  | 0 1: 0x9 (0x480); 0 5: 1 - 127
[6 empty] | RxPDO 4 |  |  | 0 1: 0xA (0x500); 0 5: 1 - 127
| Reset Node (0x0000-0xFFFF) Reset Comm. (0x1000-0x1FFF) |  | Configure |  | SDO | SDOTX |  | Tx | 0 0: 0; 0 1: 0xB (0x580); 0 5: 1 - 127; 1 7: Length (8); 2 3: Cmd; 3 3: Index (LSB); 5 3: Sub-index; 6 3: Data (LSB)
[24 empty] | 8 |  |  |  | 0x00-0x1F : Receiving '...' | [7 empty] | byte 0 | [7 empty] | byte 1 | [7 empty] | byte 2 | [7 empty] | byte 3 | [7 empty] | byte 4 | [7 empty] | byte 5 | [7 empty] | byte 6
[28 empty] | 0x41 : Receiving 'x bytes' | [7 empty] | 0x0000 - 0x0000 : reserved 0x0001 – 0x025F : Data types 0x0260 – 0x0FFF : reserved 0x1000 – 0x1FFF : Communication profile area 0x2000 – 0x5FFF : Manufacturer specific profile area 0x6000 – 0x9FFF : Standardized device profile area 0xA000 – 0xBFFF : Standardized interface profile area 0xC000 – 0xFFFF : reserved | [15 empty] | 0x00 - 0xFF | [7 empty] | data_length
[28 empty] | 0x43 : Receive '4 bytes' | [31 empty] | byte 0 | [7 empty] | byte 1 | [7 empty] | byte 2 | [7 empty] | byte 3
[28 empty] | 0x47 : Receive '3 bytes' | [31 empty] | byte 0 | [7 empty] | byte 1 | [7 empty] | byte 2 | [7 empty] | 0
[28 empty] | 0x4B : Receive '2 bytes' | [31 empty] | byte 0 | [7 empty] | byte 1 | [7 empty] | 0 | [7 empty] | 0
[28 empty] | 0x4F : Receive '1 byte' | [31 empty] | byte 0 | [7 empty] | 0 | [7 empty] | 0 | [7 empty] | 0
[28 empty] | 0x60 : Send ACK | [31 empty] | 0
[28 empty] | 0x80 : Send ERROR | [31 empty] | error_code (list below) 0x05030000 : toggle bit not changed 0x05040001 : command specifier unknown 0x06010000 : unsupported access 0x06010002 : read only entry 0x06020000 : object not existing 0x06040041 : object cannot be pdo mapped 0x06040042 : mapped pdo exceed pdo 0x06070012 : parameter length too long 0x06070013 : parameter length too short 0x06090011 : subindex not existing 0x06090031 : value too great 0x06090032 : value too small 0x08000000 : general error 0x08000022 : data cannot be read or stored in this state
[6 empty] | SDORX | Tx |  | 0 0: 0; 0 1: 0xC (0x600); 0 5: 1 - 127; 1 7: Length (8); 2 3: Cmd; 3 3: Index (LSB); 5 3: Sub-index; 6 3: Data (LSB)
[24 empty] | 8 |  |  |  | 0x23 : Send '4 bytes' | [7 empty] | 0x0000 - 0x0000 : reserved 0x0001 – 0x025F : Data types 0x0260 – 0x0FFF : reserved 0x1000 – 0x1FFF : Communication profile area 0x2000 – 0x5FFF : Manufacturer specific profile area 0x6000 – 0x9FFF : Standardized device profile area 0xA000 – 0xAFFF : Standardized network variable area 0xB000 – 0xBFFF : Standardized system variable area 0xC000 – 0xFFFF : reserved | [15 empty] | 0x00 - 0xFF | [7 empty] | byte 0 | [7 empty] | byte 1 | [7 empty] | byte 2 | [7 empty] | byte 3
[28 empty] | 0x27 : Send '3 bytes' | [31 empty] | byte 0 | [7 empty] | byte 1 | [7 empty] | byte 2 | [7 empty] | 0
[28 empty] | 0x2B : Send '2 bytes' | [31 empty] | byte 0 | [7 empty] | byte 1 | [7 empty] | 0 | [7 empty] | 0
[28 empty] | 0x2F : Send '1 byte' | [31 empty] | byte 0 | [7 empty] | 0 | [7 empty] | 0 | [7 empty] | 0
[28 empty] | 0x40 : Read 'object' | [31 empty] | 0 | [7 empty] | 0 | [7 empty] | 0 | [7 empty] | 0
[28 empty] | 0x60 : Read '...' (toggle 0) | [31 empty] | 0 | [7 empty] | 0 | [7 empty] | 0 | [7 empty] | 0
[28 empty] | 0x70 : Read '...' (toggle 1) | [31 empty] | 0 | [7 empty] | 0 | [7 empty] | 0 | [7 empty] | 0
[28 empty] | 0x80 : Send ABORT | [31 empty] | error_code (list below) 0x05030000 : toggle bit not changed 0x05040001 : command specifier unknown 0x06010000 : unsupported access 0x06010002 : read only entry 0x06020000 : object not existing 0x06040041 : object cannot be pdo mapped 0x06040042 : mapped pdo exceed pdo 0x06070012 : parameter length too long 0x06070013 : parameter length too short 0x06090011 : subindex not existing 0x06090031 : value too great 0x06090032 : value too small 0x08000000 : general error 0x08000022 : data cannot be read or stored in this state
[5 empty] | reserved |  |  |  | 0 0: 0; 0 1: 0xD (0x680); 0 5: 0 - 127
[5 empty] | BOOT-UP |  |  | Tx | 0 0: 0; 0 1: 0xE (0x700); 0 5: 1 - 127; 1 7: 1; 2 3: 0x00 : Bootup
[5 empty] | ECP |  |  | Tx | 0 5: 1 - 127; 1 7: 1; 2 3: 0x04 : Stopped
0x05 : Operational
0x7F : Pre-operational
0x8x : Toggle (at each Tx)
[5 empty] | reserved |  |  |  | 0 0: 0; 0 1: 0xF (0x780); 0 5: 0 - 127

## FSM 402
|  | status_word (0x6041:0 - Rx) | [15 empty] | Config | Power level |  | Function |  | CiA 402 state machine | [11 empty] | control_word (0x6040:0 - Tx)
|  | STO ou PDO | [16 empty] | Low | High | Brake | Drive | [12 empty] | STO ou PDO
| bit | 15 | 14 | 13 | 12 | 11 | 10 | 9 | 8 | 7 | 6 | 5 | 4 | 3 | 2 | 1 | 0 |  |  |  | Torque | [13 empty] | 15 | 14 | 13 | 12 | 11 | 10 | 9 | 8 | 7 | 6 | 5 | 4 | 3 | 2 | 1 | 0 | bit
direction | dir | dir | mot | oms |  | ila | tr | rm | ms | w | sod | qs | ve | f | oe | so | rtso |  |  |  | Off | On | [12 empty] | nu |  |  |  |  | r | oms | h | fr | oms |  |  | eo | qs | ev | so | nu | not used
motor activity | mot | [21 empty] | Power On | [27 empty] | r | reserved
operation mode specific | oms | [49 empty] | oms | operation mode specific (pp, pv, …)
internal limit active | ila |  |  |  |  | sod: 0; qs: x; f: 0; oe: 0; so: 0 | 0 | [6 empty] | Not ready to Switch On | [26 empty] | h | halt
target reached | tr | [49 empty] | fr | fault reset
remote | rm |  |  |  |  | sod: 1; qs: x; f: 0; oe: 0; so: 0 | 0 | [7 empty] | Switch On Disabled | [25 empty] | eo | enable operation
manufacturer specific | ms | [49 empty] | qs | quick stop
warning | w | [32 empty] | Fault reset | [8 empty] | 1 |  |  |  | x | x | x | x | ev | enable voltage
switch on disabled | sod | [49 empty] | so | switch on
quick stop | qs |  |  |  |  | sod: 0; qs: x; f: 1; oe: 0; so: 0 | 0 | [16 empty] | Fault
voltage enable | ve
fault | f | [23 empty] | Shutdown | [17 empty] | 0 |  |  |  | x | 1 | 1 | 0
operation enable | oe
switch on | so | [25 empty] | Disable voltage |  | Disable voltage |  |  | Disable voltage | Disable voltage | [9 empty] | 0 |  |  |  | x | x | 0 | x
ready to switch on | rtso
[6 empty] | sod: 0; qs: 1; f: 0; oe: 0; so: 0 | 1 | [8 empty] | Ready to Switch On
[26 empty] | Switch on | [16 empty] | 0 |  |  |  | 0 | 1 | 1 | 1
[28 empty] | Shutdown |  |  | Shutdown | [11 empty] | 0 |  |  |  | x | 1 | 1 | 0
[6 empty] | sod: 0; qs: 1; f: 0; oe: 0; so: 1 | 1 | [9 empty] | Switched On
[27 empty] | Enable operation | [15 empty] | 0 |  |  |  | 1 | 1 | 1 | 1
[30 empty] | Switch on | [12 empty] | 0 |  |  |  | 0 | 1 | 1 | 1
[6 empty] | sod: 0; qs: 1; f: 0; oe: 1; so: 1 | 1 | [10 empty] | Operation Enabled
[29 empty] | Quick stop | [13 empty] | 0 |  |  |  | x | 0 | 1 | x
[32 empty] | Enable operation | [10 empty] | 0 |  |  |  | 1 | 1 | 1 | 1
[6 empty] | sod: 0; qs: 0; f: 0; oe: 1; so: 1 | 1 | [12 empty] | Quick Stop Active
[6 empty] | sod: 0; qs: x; f: 1; oe: 1; so: 1 | 1 | [16 empty] | Fault Reaction Active

## NMT 402
Etapes | Master | [9 empty] | Slave | [9 empty] | CiA 301 (NMT) | CiA 402 (DRIVE)
| Cob-ID | DLC | Octet | 1 | 2 | 3 | 4 | 5 | 6 | 7 | Cob-ID | DLC | Octet | 1 | 2 | 3 | 4 | 5 | 6 | 7
Activer R_PDO3 | 0x600 + node | 8 | 0x23 | 0x02 | 0x14 | 0x01 | 0x01 | 0x04 | 0x00 | 0x04
[11 empty] | 0x580 + node | 8 | 0x60 | 0x02 | 0x14 | 0x01 | 0 | 0 | 0 | 0 | Confirmation
Activer T_PDO3 | 0x600 + node | 8 | 0x23 | 0x02 | 0x18 | 0x01 | 0x81 | 0x03 | 0x00 | 0x04
[11 empty] | 0x580 + node | 8 | 0x60 | 0x02 | 0x18 | 0x01 | 0 | 0 | 0 | 0 | Confirmation
Rampe accélération à 2000 tr/min/s | 0x600 + node | 8 | 0x23 | 0x83 | 0x60 | 0x00 | 0xD0 | 0x07 | 0x00 | 0x00
[11 empty] | 0x580 + node | 8 | 0x60 | 0x83 | 0x60 | 0x00 | 0 | 0 | 0 | 0 | Confirmation
Rampe décélération à 10000 tr/min/s | 0x600 + node | 8 | 0x23 | 0x84 | 0x60 | 0x00 | 0x10 | 0x27 | 0x00 | 0x00
[11 empty] | 0x580 + node | 8 | 0x60 | 0x84 | 0x60 | 0x00 | 0 | 0 | 0 | 0 | Confirmation
Limite de rotation à 10000 tr/min | 0x600 + node | 8 | 0x23 | 0x7F | 0x60 | 0x00 | 0x10 | 0x27 | 0x00 | 0x00
[11 empty] | 0x580 + node | 8 | 0x60 | 0x7F | 0x60 | 0x00 | 0 | 0 | 0 | 0 | Confirmation
Démarrage des nœuds (broadcast) | 0x000 | 2 | 0x01 | 1: 0x00
[11 empty] | 0x180 + node | 2 | 0x31 | 0x66 | [7 empty] | TPDO1 avec status_word (0x6041:0)
Démarrage de la FSM 402 par PDO | 0x200 + node | 2 | 0x00 | 1: 0x00
Emission de la transition 'Shutdown' | 0x200 + node | 2 | 0x06 | 1: 0x00
Emission de la transition 'Enable operation' | 0x200 + node | 2 | 0x0F | 1: 0x00
[11 empty] | 0x180 + node | 2 | 0x37 | 0x86 | [7 empty] | Passage à l'étape 'Operation Enabled'
Passage en 'Operating mode' | 0x600 + node | 8 | 0x2F | 0x60 | 0x60 | 0x00 | 0x03 | 0 | 0 | 0
[11 empty] | 0x580 + node | 8 | 0x60 | 0x60 | 0x60 | 0x00 | 0 | 0 | 0 | 0 |  | Confirmation
Vérification de l'état (boucler) | 0x600 + node | 8 | 0x40 | 0x61 | 0x60 | 0x00 | 0 | 0 | 0 | 0
[11 empty] | 0x580 + node | 8 | 0x4F | 0x61 | 0x60 | 0x00 | 0x03 | 0 | 0 | 0 |  | Lecture 'Operating mode' actif
Emission vitesse de référence par PDO | 0x400 + node | 6 | 0x0F | 0x00 | 0xE8 | 0x03 | 0x00 | 0x00
[11 empty] | 0x380 + node | 6 | 0x37 | 0x02 | 0x00 | 0x00 | 0x00 | 0x00 |  |  |  | TPDO2 avec status_word et velocity
[11 empty] | 0x380 + node | 6 | 0x37 | 0x06 | 0xE8 | 0x03 | 0x00 | 0x00 |  |  |  | TPDO2 avec vitesse de référence atteinte